## Sheet1
Model check list for SST
Check units
Check thermal material properties
Check optical properties
Check thickness
Verify elements quality and mesh
Check for duplicate nodes
Display all thermal couplings
Check all warning messages for thermal couplings and consistent units
Check radiation enclosures
Perform geometry check
Check MLI set up
Do model mass check
Check heat loads (Units, Magnitude)
Check Heaters (Sensor location, Cut in and Cut off, duty cycle)
Check expressions
Check orbits for valid parameters
Check articulation setup
Check solution settings
Run model setup check
Verify log files
View thermal results on model: look for unexpected sharp gradients
View absorbed solar/planetary flux on model surfaces